## Sheet1
BeagleBeer Master Bill of Materials [Rev. 0: 17-FEB-2013]
Robin Coxe, Close-Haul Communications, Inc.
Item # | Quantity per Kegbot Coaster | Quantity per BeagleBeer | Quantity | Kegbot Coaster RefDes | BeagleBeer RefDes | Footprint | Description | Manufacturer | Mfg. Part # | Vendor | Vendor Part # | Unit Price | Notes
1 | 1 | 16 | 38 | C1 | C1-C16 | IPC_0805 | CAP CER 0.1UF 50V 10% X7R 0805 | TDK | CGA4J2X7R1H104K125AA | Digikey | 445-6957-2-ND | 56.4 | Reel of 2000
2 |  | 4 | 8 |  | D1-D4 | SOD-323 | DIODE SWITCH 75V 150MA SOD32 | Micro Commercial | 1N4148WX-TP | Digikey | 1N4148WXTPMSCT-ND | 0.202
3 | 1 | 4 | 14 | RJ1 | RJ1 | RJ-45 | RJ-45 8-PIN CONNECTOR |  |  | Sparkfun | PRT-00643 | 1.35
4 |  |  | 3 (106 pins) | J_FLOW, J_OW, J_OW1 | JP1-JP4 |  | BREAK AWAY HEADER STRAIGHT 40 POS |  |  | Sparkfun | PRT-00116 | 1.5
5 |  | 4 | 8 |  | ST1-ST2 |  | SCREW TERMINAL 3.5 MM 3 PIN |  |  | Sparkfun | PRT-08235 | 0.86
6 |  | 1 | 2 |  |  |  | SCREW TERMINAL 3.5 MM 2 PIN |  |  | Sparkfun | PRT-08084 | 0.86
7 | 1 | 9 | 24 | LED1 | LED1-LED9 | IPC_1206 | LED CHIPLED 570NM GREEN 1206 SMD | OSRAM | LG N971-KN-1 | Digikey | 475-1407-1-ND | 0.0776 | Qty. 100
8 |  | 8 | 16 |  | Q1-Q8 | SOT23-3 | TRANS NPN 40V 350MW SMD SOT23-3 | Diodes, Inc. | MMBT2222A-7-F | Digikey | MMBT2222A-FDICT-ND | 0.0834 | Qty. 100
9 |  | 1 | 2 |  | RESET |  | MINI PUSH BUTTON SWITCH |  |  | Sparkfun | COM-00097 | 0.35
10 |  | 1 | 2 |  | SG1 |  | BUZZER - PC MOUNT 12MM 2.048KHZ |  |  | Sparkfun | COM-07950 | 1.95
11 | 1 | 1 | 8 | U$1 | U1 | 8-SOIC | IC THERM MICROLAN PROG-RES 8SOIC | Maxim | DS18B20Z+ | Digikey | DS18B20Z+-ND | 5.69
12 |  | 3 | 6 |  | U2-U4 | TSSOP20 | IC 8-BIT TRNSTR 15KV ESD 20TSSOP | Texas Instruments | TXB0108PWR | Digikey | 296-21527-1-ND | 2.074
13 |  | 1 | 2 |  | U5 | 8-SOIC | IC EEPROM 256KBIT 400KHZ 8SOI | ON Semi | CAT24C256WI-GT3 | Digikey | CAT24C256WI-GT3OSCT-ND | 0.71
14 | 1 | 17 | 40 | R1 | R1-R5, R7, R9, R11, R13, R14, R19, R20, R23, R28, R29, R31, R32 | IPC_0805 | RES 1.00K OHM 1/8W 1% 0805 SMD | Panasonic | ERJ-6ENF1001V | Digikey | P1.00KCCT-ND | 0.0276
15 |  | 13 | 26 |  | R6, R8, R10, R12, R21, R24, R30, R33-R38 | IPC_0805 | RES 10.0K OHM 1/8W 1% 0805 SMD | Panasonic | ERJ-6ENF1002V | Digikey | P10.0KCCT-ND | 0.0276
16 |  | 4 | 8 |  | R14, R16, R22, R25 | IPC_0805 | RES 2.2K OHM 1/8W 1% 0805 SMD | Panasonic | ERJ-6ENF2201V | Digikey | P2.20KCCT-ND | 0.0276
17 |  | 4 | 8 |  | R17, R18, R26, R27 | IPC_0805 | RES 4.7K OHM 1/8W 1% 0805 SMD | Panasonic | P4.70KCCT-ND | Digikey | P4.70KCCT-ND | 0.0276
18 |  | 4 | 8 |  | RELAY_A-RELAY_D |  | RELAY GENERAL PURPOSE SPDT 5A 5V | Omron | G5SB-14 DC5 | Digikey | Z1640-ND | 2.08
19 |  | 4 | 8 |  | JP1-JP4 |  | TSHC-123-D-03-145-GT-LF | Major League Electronics | TSHC-123-D-03-145-GT-LF |  |  | 0.97